## Sheet1
Pin Name | Description | Mode | Options
MOSI | Master Data Out | HiZ
| SPI Slave in | 1-WIRE
| JTAG Slave in | I2C
| Serial 1- Wire | SPI
| Serial I2C | 2Wire
| Serial KB | 3Wire
| UART TX | LCD
CLK | I2C Clock | DIO
SPI Clock
JTAG Clock
KB Clock
MISO | Master Data In
SPI Slave Out
JTAG Slave Out
UART RX
CS | SPI Chip Select
JTAG TMS
AUX | Signal Generator
Oscilloscope
ADC | Voltage Probe (6V max)
Vpu | Voltage in for pull up resistors
+3.3v | +3.3V Supply (150mA max)
+5.0v | +5.0V Supply (150mA max)
GND | Ground fo testing and supply